## Sheet1
index | H | He | Li | Be | B | C | N | O | F | Ne | Na | Mg | Al | Si | P | S | Cl | Ar | K | Ca | Sc | Ti | V | Cr | Mn | Fe | Co | Ni | Cu | Zn | Ga | Ge | As | Se | Br | Kr | Rb | Sr | Y | Zr | Nb | Mo | Tc | Ru | Rh | Pd | Ag | Cd | In | Sn | Sb | Te | I | Xe | Cs | Ba | Lu | Hf | Ta | W | Re | Os | Ir | Pt | Au | Hg | Tl | Pb | Bi | Po | At | Rn | Fr | Ra | Lr | Rf | Db | Sg | Bh | Hs | Mt | Ds | Rg | Cn | Nh | Fl | Mc | Lv | Ts | Og | La | Ce | Pr | Nd | Pm | Sm | Eu | Gd | Tb | Dy | Ho | Er | Tm | Yb | Ac | Th | Pa | U | Np | Pu | Am | Cm | Bk | Cf | Es | Fm | Md | No
Enthalpy of fusion | 0.558 | 0.02 kJ | 3.0 kJ | 7.95 kJ | 50 kJ | 117 | 0.36 | 0.222 | 0.26 | 0.34 kJ | 2.60 kJ | 8.7 kJ | 10.7 kJ | 50.2 kJ | 0.64 kJ | 1.73 kJ | 3.2 | 1.18 kJ | 2.33 kJ | 8.54 kJ | 16 kJ | 18.7 kJ | 22.8 kJ | 20.5 kJ | 13.2 kJ | 13.8 kJ | 16.2 kJ | 17.2 kJ | 13.1 kJ | 7.35 kJ | 5.59 kJ | 31.8 kJ | 27.7 kJ | 5.4 kJ | 5.8 | 1.64 kJ | 2.19 kJ | 8 kJ | 11.4 kJ | 21 kJ | 26.8 kJ | 36 kJ | 23 kJ | 25.7 kJ | 21.7 kJ | 16.7 kJ | 11.3 kJ | 6.3 kJ | 3.26 kJ | 7.0 kJ | 19.7 kJ | 17.5 kJ | 7.76 | 2.30 kJ | 2.09 kJ | 8.0 kJ | about | 25.5 kJ | 36 kJ | 35 kJ | 33 kJ | 31 kJ | 26 kJ | 20 kJ | 12.5 kJ | 2.29 kJ | 4.2 kJ | 4.77 kJ | 10.9 kJ | about | about | 3 kJ | about | about | (no | (no | (no | (no | (no | (no | (no | (no | (no | (no | (no | (no | (no | (no | (no | (no | 6.2 kJ | 5.5 kJ | 6.9 kJ | 7.1 kJ | about | 8.6 kJ | 9.2 kJ | 10.0 kJ | 10.8 kJ | 11.1 kJ | 17.0 kJ | 19.9 kJ | 16.8 kJ | 7.7 kJ | 14 kJ | 16 kJ | 15 kJ | 14 kJ | 10 kJ | 2.8 kJ | (no | (no | (no | (no | (no | (no | (no | (no
Relative atomic mass (Ar) | 1.008 | 4.002602 | 6.94 | 9.0121831 | 10.81 | 12.011 | 14.007 | 15.999 | 18.998403163 | 20.1797 | 22.98976928 | 24.305 | 26.9815385 | 28.085 | 30.973761998 | 32.06 | 35.45 | 39.948 | 39.0983 | 40.078 | 44.955908 | 47.867 | 50.9415 | 51.9961 | 54.938044 | 55.845 | 58.933194 | 58.6934 | 63.546 | 65.38 | 69.723 | 72.630 | 74.921595 | 78.971 | 79.904 | 83.798 | 85.4678 | 87.62 | 88.90584 | 91.224 | 92.90637 | 95.95 | [ | 101.07 | 102.90550 | 106.42 | 107.8682 | 112.414 | 114.818 | 118.710 | 121.760 | 127.60 | 126.90447 | 131.293 | 132.90545196 | 137.327 | 174.9668 | 178.49 | 180.94788 | 183.84 | 186.207 | 190.23 | 192.217 | 195.084 | 196.966569 | 200.592 | 204.38 | 207.2 | 208.98040 | [ | [ | [ | [ | [ | [ | [ | [ | [ | [ | [ | [ | [ | [ | [ | [ | [ | [ | [ | [ | [ | 138.90547 | 140.116 | 140.90766 | 144.242 | [ | 150.36 | 151.964 | 157.25 | 158.92535 | 162.500 | 164.93033 | 167.259 | 168.93422 | 173.045 | [ | 232.0377 | 231.03588 | 238.02891 | [ | [ | [ | [ | [ | [ | [ | [ | [ | [
Thermal conductivity | 0.1805 | 0.1513 | 85 | 190 | 27 | 140 | 0.02583 | 0.02658 | 0.0277 | 0.0491 | 140 | 160 | 235 | 150 | 0.236 | 0.205 | 0.0089 | 0.01772 | 100 | 200 | 16 | 21.9 | 30.7 | 94 | 7.8 | 80 | 100 | 91 | 400 | 116 | 29 | 60 | 50 | 0.52 | 0.12 | 0.00943 | 58 | 35 | 17.2 | 22.7 | 54 | 139 | 51 | 120 | 150 | 72 | 430 | 97 | 82 | 66.6 (polycrystalline; 515 parallel to c axis, 745 perpendicular to c axis) | 24 | 3 | 0.449 | 0.00569 (gas) | 36 | 18 | 16 | 23 | 57 | 174 | 48 | 88 | 150 | 72 | 320 | 8.3 | 46 | 35 | 8 | 20 (estimate) | 1.7 (estimate) | 0.00361 | 15 (estimate) | 19 | 10 (estimate) | 23 (estimate) | 58 (estimate) | 19 (estimate) | (no data) | (no data) | (no data) | (no data) | (no data) | (no data) | (no data) | (no data) | (no data) | (no data) | (no data) | 0.0023 (gaseous state, estimate) | 13 | 11 | 13 | 17 | 15 | 13 | 14 | 11 | 11 | 11 | 16 | 15 | 17 | 34.9 | 12 (estimate) | 54 | 47 (estimate) | 27.6 | 6 | 6 | 10 (estimate) | 10 (estimate) | 10 (estimate) | 10 (estimate) | 10 (estimate) | 10 (estimate) | 10 (estimate) | 10 (estimate)
Boiling point | 20.28 | 4.22 | 1615 | 2742 | 4200 | 4300 | 77.36 | 90.2 | 85.03 | 27.07 | 1156 | 1363 | 2792 | 3173 | 550 | 717.87 | 239.11 | 87.3 | 1032 | 1757 | 3103 | 3560 | 3680 | 2944 | 2334 | 3134 | 3200 | 3186 | 3200 | 1180 | 2477 | 3093 | 887 | 958 | 332 | 119.93 | 961 | 1655 | 3609 | 4682 | 5017 | 4912 | 4538 | 4423 | 3968 | 3236 | 2435 | 1040 | 2345 | 2875 | 1860 | 1261 | 457.4 | 165.1 | 944 | 2143 | 3675 | 4876 | 5731 | 5828 | 5869 | 5285 | 4701 | 4098 | 3129 | 629.88 | 1746 | 2022 | 1837 | 1235 | 503 | 211.3 | 871 | 2010 | (no | (no | (no | (no | (no | (no | (no | (no | (no | (no | (no | (no | (no | (no | (no | (no | 3743 | 3633 | 3563 | 3373 | 3273 | 2076 | 1800 | 3523 | 3503 | 2840 | 2993 | 3141 | 2223 | 1469 | 3573 | 5093 | 4300 | 4200 | 4300 | 3503 | 2880 | 3383 | (no | (no | (no | (no | (no | (no
Liquid range | 6.27 | 3.27 | 1161.31 | 1182 | 1851 | 500 | 14.31 | 35.4 | 31.5 | 2.51 | 785.13 | 440 | 1858.53 | 1486 | 232.7 | 329.51 | 67.51 | 3.5 | 695.47 | 642 | 1289 | 1619 | 1497 | 764 | 815 | 1323 | 1432 | 1458 | 1842.23 | 487.32 | 2174.09 | 1881.6 | (no liquid phase at normal pressure) | 464 | 66.2 | 4.14 | 648.54 | 605 | 1810 | 2554 | 2267 | 2016 | 2108 | 1816 | 1731 | 1407.95 | 1200.07 | 445.78 | 1915.25 | 2369.92 | 956.22 | 538.34 | 70.55 | 3.7 | 642.41 | 1143 | 1750 | 2370 | 2441 | 2133 | 2410 | 1979 | 1962 | 2056.6 | 1791.67 | 395.56 | 1169 | 1421.39 | 1292.6 | 708 | (no data) | 9.3 | (no data) | 1037 | (no data) | (no data) | (no data) | (no data) | (no data) | (no data) | (no data) | (no data) | (no data) | (no data) | (no data) | (no data) | (no data) | (no data) | (no data) | (no data) | 2550 | 2565 | 2355 | 2076 | 1900 | 731 | 701 | 1938 | 1874 | 1160 | 1259 | 1339 | 405 | 372 | 2250 | 2978 | 2459 | 2795 | 3390 | 2591 | 1431 | 1770 | (no data) | (no data) | (no data) | (no data) | (no data) | (no data)
Critical temperature | 33 | 5.19 | 3223 | (no | (no | (no | 126.2 | 154.6 | 144 | 44.4 | 2573 | (no | (no | (no | 994 | 1314 | 417 | 150.8 | 2223 | (no | (no | (no | (no | (no | (no | (no | (no | (no | (no | (no | (no | (no | 1700 | 1766 | 586 | 209.4 | 2093 | (no | (no | (no | (no | (no | (no | (no | (no | (no | (no | (no | (no | (no | (no | (no | 819 | 289.7 | 1938 | (no | (no | (no | (no | (no | (no | (no | (no | (no | (no | 1750 | (no | (no | (no | (no | (no | 377 | (no | (no | (no | (no | (no | (no | (no | (no | (no | (no | (no | (no | (no | (no | (no | (no | (no | (no | (no | (no | (no | (no | (no | (no | (no | (no | (no | (no | (no | (no | (no | (no | (no | (no | (no | (no | (no | (no | (no | (no | (no | (no | (no | (no | (no | (no
Superconduction temperature | (no data) | (no data) | (no data) | 0.026 [or -273.124 | (no data) | (no data) | (no data) | (no data) | (no data) | (no data) | (no data) | (no data) | 1.175 [or -271.975 | (no data) | (no data) | (no data) | (no data) | (no data) | (no data) | (no data) | 0.05 [or -273.1 | 0.40 [or -272.7 | 5.40 [or -267.7 | (no data) | (no data) | (no data) | (no data) | (no data) | (no data) | 0.85 [or -272.3 | 1.083 [or -272.067 | (no data) | (no data) | (no data) | (no data) | (no data) | (no data) | (no data) | 1.3 [or -271.85 | 0.61 [or -272.54 | 9.25 [or -263.9 | 0.915 [or -272.235 | 7.8 [or -265.3 | 0.49 [or -272.66 | (no data) | (no data) | (no data) | 0.517 [or -272.633 | 3.41 [or -269.74 | 3.72 [or -269.43 | (no data) | (no data) | (no data) | (no data) | (no data) | (no data) | 0.022 [or -273.128 | 0.128 [or -273.022 | 4.47 [or -268.68 | 0.015 [or -273.135 | 1.70 [or -271.4 | 0.66 [or -272.49 | 0.11 [or -273.04 | (no data) | (no data) | 3.95 [or -269.2 | 2.38 [or -270.77 | 7.2 [or -265.9 | (no data) | (no data) | (no data) | (no data) | (no data) | (no data) | (no data) | (no data) | (no data) | (no data) | (no data) | (no data) | (no data) | (no data) | (no data) | (no data) | (no data) | (no data) | (no data) | (no data) | (no data) | (no data) | 6.00 [or -267 | 0.022 [or -273.128 | (no data) | (no data) | (no data) | (no data) | (no data) | 1.083 [or -272.067 | (no data) | (no data) | (no data) | (no data) | (no data) | (no data) | (no data) | 1.38 [or -271.77 | 1.4 [or -271.7 | 0.2 [or -272.9 | (no data) | (no data) | 0.6 [or -272.5 | (no data) | (no data) | (no data) | (no data) | (no data) | (no data) | (no data)
Enthalpy of fusion | 0.558 | 0.02 kJ | 3.0 kJ | 7.95 kJ | 50 kJ | 117 | 0.36 | 0.222 | 0.26 | 0.34 kJ | 2.60 kJ | 8.7 kJ | 10.7 kJ | 50.2 kJ | 0.64 kJ | 1.73 kJ | 3.2 | 1.18 kJ | 2.33 kJ | 8.54 kJ | 16 kJ | 18.7 kJ | 22.8 kJ | 20.5 kJ | 13.2 kJ | 13.8 kJ | 16.2 kJ | 17.2 kJ | 13.1 kJ | 7.35 kJ | 5.59 kJ | 31.8 kJ | 27.7 kJ | 5.4 kJ | 5.8 | 1.64 kJ | 2.19 kJ | 8 kJ | 11.4 kJ | 21 kJ | 26.8 kJ | 36 kJ | 23 kJ | 25.7 kJ | 21.7 kJ | 16.7 kJ | 11.3 kJ | 6.3 kJ | 3.26 kJ | 7.0 kJ | 19.7 kJ | 17.5 kJ | 7.76 | 2.30 kJ | 2.09 kJ | 8.0 kJ | about | 25.5 kJ | 36 kJ | 35 kJ | 33 kJ | 31 kJ | 26 kJ | 20 kJ | 12.5 kJ | 2.29 kJ | 4.2 kJ | 4.77 kJ | 10.9 kJ | about | about | 3 kJ | about | about | (no | (no | (no | (no | (no | (no | (no | (no | (no | (no | (no | (no | (no | (no | (no | (no | 6.2 kJ | 5.5 kJ | 6.9 kJ | 7.1 kJ | about | 8.6 kJ | 9.2 kJ | 10.0 kJ | 10.8 kJ | 11.1 kJ | 17.0 kJ | 19.9 kJ | 16.8 kJ | 7.7 kJ | 14 kJ | 16 kJ | 15 kJ | 14 kJ | 10 kJ | 2.8 kJ | (no | (no | (no | (no | (no | (no | (no | (no
Enthalpy of vaporisation | 0.452 | 0.083 kJ | 147 kJ | 297 kJ | 507 kJ | 715 | 2.79 | 3.41 | 3.27 | 1.75 kJ | 97.7 kJ | 128 kJ | 293 kJ | 359 kJ | 12.4 kJ | 9.8 kJ | 10.2 | 6.5 kJ | 76.9 kJ | 155 kJ | 318 kJ | 425 kJ | 453 kJ | 339 kJ | 220 kJ | 347 kJ | 375 kJ | 378 kJ | 300 kJ | 119 kJ | 256 kJ | 334 kJ | 32.4 | 26 kJ | 14.8 | 9.02 kJ | 72 kJ | 137 kJ | 380 kJ | 580 kJ | 690 kJ | 600 kJ | 550 kJ | 580 kJ | 495 kJ | 380 kJ | 255 kJ | 100 kJ | 230 kJ | 290 kJ | 68 kJ | 48 kJ | 20.9 | 12.64 kJ | 65 kJ | 140 kJ | 415 kJ | 630 kJ | 735 kJ | 800 kJ | 705 kJ | 630 kJ | 560 kJ | 490 kJ | 330 kJ | 59.2 kJ | 165 kJ | 178 kJ | 160 kJ | about | about | 17 kJ | about | about | (no | (no | (no | (no | (no | (no | (no | (no | (no | (no | (no | (no | (no | (no | (no | (no | 400 kJ | 350 kJ | 330 kJ | 285 kJ | 290 kJ | 175 kJ | 175 kJ | 305 kJ | 295 kJ | 280 kJ | 265 kJ | 285 kJ | 250 kJ | 160 kJ | 400 kJ | 530 kJ | 470 kJ | 420 kJ | 335 kJ | 325 kJ | (no | about | (no | (no | (no | (no | (no | (no
Enthalpy of atomisation | 218 | 0 | 159 | 324 | 563 | 717 | 473 | 249 | 79 | 0 | 107 | 146 | 326 | 456 | 315 | 279 | 122 | 0 | 89 | 178 | 378 | 471 | 515 | 397 | 281 | 415 | 426 | 431 | 338 | 131 | 277 | 377 | 302 | 227 | 112 | 0 | 81 | 164 | 425 | 605 | 733 | 659 | 661 | 652 | 556 | 377 | 285 | 112 | 243 | 302 | 262 | 197 | 107 | 0 | 76 | 182 | 428 | 621 | 782 | 860 | 776 | 789 | 671 | 565 | 368 | 64 | 182 | 195 | 207 | 142 | (no data) | 0 | about 64 | 159 | (no data) | (no data) | (no data) | (no data) | (no data) | (no data) | (no data) | (no data) | (no data) | (no data) | (no data) | (no data) | (no data) | (no data) | (no data) | (no data) | 431 | 423 | 356 | 328 | about 350 | 207 | 175 | 398 | 389 | 290 | 301 | 317 | 232 | 152 | 406 | 598 | 607 | 536 | (no data) | (no data) | (no data) | (no data) | (no data) | (no data) | (no data) | (no data) | (no data) | (no data)
Atomic radius (empirical) | 25 | - | 145 | 105 | 85 | 70 | 65 | 60 | 50 | - | 180 | 150 | 125 | 110 | 100 | 100 | 100 | - | 220 | 180 | 160 | 140 | 135 | 140 | 140 | 140 | 135 | 135 | 135 | 135 | 130 | 125 | 115 | 115 | 115 | - | 235 | 200 | 180 | 155 | 145 | 145 | 135 | 130 | 135 | 140 | 160 | 155 | 155 | 145 | 145 | 140 | 140 | - | 260 | 215 | 175 | 155 | 145 | 135 | 135 | 130 | 135 | 135 | 135 | 150 | 190 | 180 | 160 | 190 | - | - | - | 215 | - | - | - | - | - | - | - | - | - | - | - | - | - | - | - | - | 195 | 185 | 185 | 185 | 185 | 185 | 185 | 180 | 175 | 175 | 175 | 175 | 175 | 175 | 195 | 180 | 180 | 175 | 175 | 175 | 175 | - | - | - | - | - | - | -
Atomic radius (calculated) | 53 | 31 | 167 | 112 | 87 | 67 | 56 | 48 | 42 | 38 | 190 | 145 | 118 | 111 | 98 | 88 | 79 | 71 | 243 | 194 | 184 | 176 | 171 | 166 | 161 | 156 | 152 | 149 | 145 | 142 | 136 | 125 | 114 | 103 | 94 | 88 | 265 | 219 | 212 | 206 | 198 | 190 | 183 | 178 | 173 | 169 | 165 | 161 | 156 | 145 | 133 | 123 | 115 | 108 | 298 | 253 | 217 | 208 | 200 | 193 | 188 | 185 | 180 | 177 | 174 | 171 | 156 | 154 | 143 | 135 | 127 | 120 | - | - | - | - | - | - | - | - | - | - | - | - | - | - | - | - | - | - | - | - | 247 | 206 | 205 | 238 | 231 | 233 | 225 | 228 | 226 | 226 | 222 | 222 | - | - | - | - | - | - | - | - | - | - | - | - | - | -
Covalent radius (2008 values) | 31 | 28 | 128 | 96 | 84 | 76 (sp3 C; 73 pm for sp2 carbon; 69 for sp carbon) | 71 | 66 | 57 | 58 | 166 | 141 | 121 | 111 | 107 | 105 | 102 | 106 | 203 | 176 | 170 | 160 | 153 | 139 | 139 (low spin; 161 pm for high spin manganese) | 132 (low spin; 152 pm for high spin iron) | 126 (low spin; 150 pm for high spin cobalt) | 124 | 132 | 122 | 122 | 120 | 119 | 120 | 120 | 116 | 220 | 195 | 190 | 175 | 164 | 154 | 147 | 146 | 142 | 139 | 145 | 144 | 142 | 139 | 139 | 138 | 139 | 140 | 244 | 215 | 187 | 175 | 170 | 162 | 151 | 144 | 141 | 136 | 136 | 132 | 145 | 146 | 148 | 140 | 150 | 150 | 260 | 221 | - | - | - | - | - | - | - | - | - | - | - | - | - | - | - | - | 207 | 204 | 203 | 201 | 199 | 198 | 198 | 196 | 194 | 192 | 192 | 189 | 190 | 187 | 215 | 206 | 200 | 196 | 190 | 187 | 180 | 169 | - | - | - | - | - | -
Molecular single bond covalent radius | 32 | 46 | 133 | 102 | 85 | 75 | 71 | 63 | 64 | 67 | 155 | 139 | 126 | 116 | 111 | 103 | 99 | 96 | 196 | 171 | 148 | 136 | 134 | 122 | 119 | 116 | 111 | 110 | 112 | 118 | 124 | 121 | 121 | 116 | 114 | 117 | 210 | 185 | 163 | 154 | 147 | 138 | 128 | 125 | 125 | 120 | 128 | 136 | 142 | 140 | 140 | 136 | 133 | 131 | 232 | 196 | 162 | 152 | 146 | 137 | 131 | 129 | 122 | 123 | 124 | 133 | 144 | 144 | 151 | 145 | 147 | 142 | 223 | 201 | 161 | 157 | 149 | 143 | 141 | 134 | 129 | 128 | 121 | 122 | 136 | 143 | 162 | 175 | 165 | 157 | 180 | 163 | 176 | 174 | 173 | 172 | 168 | 169 | 168 | 167 | 166 | 165 | 164 | 170 | 186 | 175 | 169 | 170 | 171 | 172 | 166 | 166 | 168 | 168 | 165 | 167 | 173 | 176
Molecular double bond covalent radius | - | - | 124 | 90 | 78 | 67 | 60 | 57 | 59 | 96 | 160 | 132 | 113 | 107 | 102 | 94 | 95 | 107 | 193 | 147 | 116 | 117 | 112 | 111 | 105 | 109 | 103 | 101 | 115 | 120 | 117 | 111 | 114 | 107 | 109 | 121 | 202 | 157 | 130 | 127 | 125 | 121 | 120 | 114 | 110 | 117 | 139 | 144 | 136 | 130 | 133 | 128 | 129 | 135 | 209 | 161 | 131 | 128 | 126 | 120 | 119 | 116 | 115 | 112 | 121 | 142 | 142 | 135 | 141 | 135 | 138 | 145 | 218 | 173 | 141 | 140 | 136 | 128 | 128 | 125 | 125 | 116 | 116 | 137 | - | - | - | - | - | - | 139 | 137 | 138 | 137 | 135 | 134 | 134 | 135 | 135 | 133 | 133 | 133 | 131 | 129 | 153 | 143 | 138 | 134 | 136 | 135 | 135 | 136 | 139 | 140 | 140 | - | 139 | -
Molecular triple bond covalent radius | - | - | - | 85 | 73 | 60 | 54 | 53 | 53 | - | - | 127 | 111 | 102 | 94 | 95 | 93 | 96 | - | 133 | 114 | 108 | 106 | 103 | 103 | 102 | 96 | 101 | 120 | - | 121 | 114 | 106 | 107 | 110 | 108 | - | 139 | 124 | 121 | 116 | 113 | 110 | 103 | 106 | 112 | 137 | - | 146 | 132 | 127 | 121 | 125 | 122 | - | 149 | 131 | 122 | 119 | 115 | 110 | 109 | 107 | 110 | 123 | - | 150 | 137 | 135 | 129 | 138 | 133 | - | 159 | - | 131 | 126 | 121 | 119 | 118 | 113 | 112 | 118 | 130 | - | - | - | - | - | - | 139 | 131 | 128 | - | - | - | - | 132 | - | - | - | - | - | - | 140 | 136 | 129 | 118 | 116 | - | - | - | - | - | - | - | - | -
Covalent radius (empirical) | 37 | 32 | 134 | 90 | 82 | 77 | 75 | 73 | 71 | 69 | 154 | 130 | 118 | 111 | 106 | 102 | 99 | 97 | 196 | 174 | 144 | 136 | 125 | 127 | 139 | 125 | 126 | 121 | 138 | 131 | 126 | 122 | 119 | 116 | 114 | 110 | 211 | 192 | 162 | 148 | 137 | 145 | 156 | 126 | 135 | 131 | 153 | 148 | 144 | 141 | 138 | 135 | 133 | 130 | 225 | 198 | 160 | 150 | 138 | 146 | 159 | 128 | 137 | 128 | 144 | 149 | 148 | 147 | 146 | - | - | 145 | - | - | - | - | - | - | - | - | - | - | - | - | - | - | - | - | - | - | 169 | - | - | - | - | - | - | - | - | - | - | - | - | - | - | - | - | - | - | - | - | - | - | - | - | - | - | -
van der Waals radius | 120 | [ 143 ] | 212 | 198 | 191 | 177 | 166 | 150 | 146 | [ 158 ] | 250 | 251 | 225 | 219 | 190 | 189 | 182 | 183 | 273 | 262 | 258 | 246 | 242 | 245 | 245 | 244 | 240 | 240 | 238 | 239 | 232 | 229 | 188 | 182 | 186 | 225 | 321 | 284 | 275 | 252 | 256 | 245 | 244 | 246 | 244 | 215 | 253 | 249 | 243 | 242 | 247 | 199 | 204 | 206 | 348 | 303 | 263 | 253 | 257 | 249 | 248 | 241 | 229 | 232 | 245 | 247 | 260 | 254 | [ 280 ] | 293 | [ 288 ] | 271 | 282 | 281 | - | - | - | - | - | - | - | - | - | - | - | - | - | - | - | - | 298 | 288 | 292 | 295 | 290 | 287 | 283 | 279 | 287 | 281 | 283 | 279 | 280 | 274 | 283 | [ 305 ] | [ 340 ] | [ 305 ] | [ 270 ] | - | - | - | - | - | - | - | - | -
electronegativity: | 2.20 | (no data) | 0.98 | 1.57 | 2.04 | 2.55 | 3.04 | 3.44 | 3.98 | (no data) | 0.93 | 1.31 | 1.61 | 1.90 | 2.19 | 2.58 | 3.16 | (no data) | 0.82 | 1.00 | 1.36 | 1.54 | 1.63 | 1.66 | 1.55 | 1.83 | 1.88 | 1.91 | 1.90 | 1.65 | 1.81 | 2.01 | 2.18 | 2.55 | 2.96 | 3.00 | 0.82 | 0.95 | 1.22 | 1.33 | 1.6 | 2.16 | 1.9 | 2.2 | 2.28 | 2.20 | 1.93 | 1.69 | 1.78 | 1.96 | 2.05 | 2.1 | 2.66 | 2.6 | 0.79 | 0.89 | 1.27 | 1.3 | 1.5 | 2.36 | 1.9 | 2.2 | 2.20 | 2.28 | 2.54 | 2.00 | 1.62 | 2.33 | 2.02 | 2.0 | 2.2 | (no data) | 0.7 | 0.9 | (no data) | (no data) | (no data) | (no data) | (no data) | (no data) | (no data) | (no data) | (no data) | (no data) | (no data) | (no data) | (no data) | (no data) | (no data) | (no data) | 1.10 | 1.12 | 1.13 | 1.14 | (no data) | 1.17 | (no data) | 1.20 | (no data) | 1.22 | 1.23 | 1.24 | 1.25 | (no data) | 1.1 | 1.3 | 1.5 | 1.38 | 1.36 | 1.28 | 1.3 | 1.3 | 1.3 | 1.3 | 1.3 | 1.3 | 1.3 | 1.3
Space group | P63/mmc | Fm3-m | Im-3m | P63/mmc | R-3mr | P63/mmc | P63/mmc | C12/m1 | C12/c1 | Fm3-m | Im-3m | P63/mmc | Fm-3m | Fd-3m | H | Fdddz |  | Fm3-m | Im-3m | Fm-3m | P63/mmc | P63/mmc | Im-3m | Im-3m | I-43m | Im-3m | P63/mmc | Fm3m | Fm-3m | P63/mmc | Cmca | Fm-3m | R-3m |  |  | Fm3-m | Im-3m | Fm-3m | P63/mmc | P63/mmc | Im-3m | Im-3m | P63/mmc | P63/mmc | Fm-3m | Fm-3m | Fm-3m | P63/mmc | I4/mmm | I41/amd | R3-mh | P3121 | Cmca | Fm3-m | Im-3m | Im-3m | P63/mmc | P63/mmc | Im-3m | Im-3m | P63/mmc | P63/mmc | Fm-3m | Fm-3m | Fm-3m | R-3mr | P63/mmc | Fm-3m | C2/m | Pm-3m |  |  |  | Im-3m | unknown | unknown | unknown | unknown | unknown | unknown | unknown | unknown | unknown | unknown | unknown | unknown | unknown | unknown | unknown | unknown | P63/mmc | P63/mmc | P63/mmc | P63/mmc |  | R-3m | Im-3m | P63/mmc | P63/mmc | P63/mmc | P63/mmc | P63/mmc | P63/mmc | Fm-3m | Fm-3m | Fm-3m | I4/mmm | Cmcm | Pnma | P21/m | P63/mmc | P63/mmc | P63/mmc | P63/mmc | unknown | unknown | unknown | unknown
Space group number | 194 | 225 | 229 | 194 | 166 | 194 | 194 | 12 | 15 | 225 | 229 | 194 | 225 | 227 | 2 | 70 | 64 | 225 | 229 | 225 | 194 | 194 | 229 | 229 | 217 | 229 | 194 | 225 | 225 | 194 | 64 | 225 | 166 | 14 | 64 | 225 | 229 | 225 | 194 | 194 | 229 | 229 | 194 | 194 | 225 | 225 | 225 | 194 | 139 | 141 | 166 | 152 | 64 | 225 | 229 | 229 | 194 | 194 | 229 | 229 | 194 | 194 | 225 | 225 | 225 | 166 | 194 | 225 | 12 | 221 |  |  |  | 229 | unknown | unknown | unknown | unknown | unknown | unknown | unknown | unknown | unknown | unknown | unknown | unknown | unknown | unknown | unknown | unknown | 194 | 194 | 194 | 194 |  | 166 | 229 | 194 | 194 | 194 | 194 | 194 | 194 | 225 | 225 | 225 | 139 | 63 | 62 | 11 | 194 | 194 | 194 | 194 | unknown | unknown | unknown | unknown
Structure | hcp | ccp | bcc | hcp | rhombohedral | hcp | hcp | monoclinic | monoclinic | ccp | bcc | hcp | ccp | diamond | triclinic | orthorhombic | orthorhombic | ccp | bcc | ccp | hcp | hcp | bcc | bcc | cubic | bcc | hcp | ccp | ccp | hcp | orthorhombic | ccp | trigonal | monoclinic | orthorhombic | ccp | bcc | ccp | hcp | hcp | bcc | bcc | hcp | hcp | ccp | ccp | ccp | hcp | tetragonal | tetragonal | trigonal | trigonal | orthorhombic | ccp | bcc | bcc | hcp | hcp | bcc | bcc | hcp | hcp | ccp | ccp | ccp | rhombohedral | hcp | ccp | monoclinic | cubic |  |  |  | bcc | unknown | unknown | unknown | unknown | unknown | unknown | unknown | unknown | unknown | unknown | unknown | unknown | unknown | unknown | unknown | unknown | hcp | hcp | hcp | hcp |  | trigonal | bcc | hcp | hcp | hcp | hcp | hcp | hcp | ccp | ccp | ccp | tetragonal | orthorhombic | orthorhombic | monoclinic | hcp | hcp | hcp | hcp | unknown | unknown | unknown | unknown
a | 470 | 424.2 | 351 | 228.58 | 506 | 246.4 | 386.1 | 540.3 | 550 | 442.9 | 429.06 | 320.94 | 404.95 | 543.09 | 1145 | 1043.7 | 622.35 | 525.6 | 532.8 | 558.84 | 330.9 | 295.08 | 303 | 291 | 891.25 | 286.65 | 250.71 | 352.4 | 361.49 | 266.49 | 451.97 | 565.75 | 375.98 | 905.4 | 672.65 | 570.6 | 558.5 | 608.49 | 364.74 | 323.2 | 330.04 | 314.7 | 273.5 | 270.59 | 380.34 | 389.07 | 408.53 | 297.94 | 325.23 | 583.18 | 430.7 | 445.72 | 718.02 | 620.23 | 614.1 | 502.8 | 350.31 | 319.64 | 330.13 | 316.52 | 276.1 | 273.44 | 383.9 | 392.42 | 407.82 | 300.5 | 345.66 | 495.08 | 667.4 | 335.9 | 0 | 0 | 0 | 514.8 | unknown | unknown | unknown | unknown | unknown | unknown | unknown | unknown | unknown | unknown | unknown | unknown | unknown | unknown | unknown | unknown | 377.2 | 362 | 367.25 | 365.8 | 0 | 362.1 | 458.1 | 363.6 | 360.1 | 359.3 | 357.73 | 355.88 | 353.75 | 548.47 | 567 | 508.42 | 392.5 | 285.37 | 666.3 | 618.3 | 346.81 | 349.6 | 341.6 | 3.3800 | unknown | unknown | unknown | unknown
b | 470 | 424.2 | 351 | 228.58 | 506 | 246.4 | 386.1 | 342.9 | 328 | 442.9 | 429.06 | 320.94 | 404.95 | 543.09 | 550.3 | 1284.5 | 445.61 | 525.6 | 532.8 | 558.84 | 330.9 | 295.08 | 303 | 291 | 891.25 | 286.65 | 250.71 | 352.4 | 361.49 | 266.49 | 766.33 | 565.75 | 375.98 | 908.3 | 464.51 | 570.6 | 558.5 | 608.49 | 364.74 | 323.2 | 330.04 | 314.7 | 273.5 | 270.59 | 380.34 | 389.07 | 408.53 | 297.94 | 325.23 | 583.18 | 430.7 | 445.72 | 471.02 | 620.23 | 614.1 | 502.8 | 350.31 | 319.64 | 330.13 | 316.52 | 276.1 | 273.44 | 383.9 | 392.42 | 407.82 | 300.5 | 345.66 | 495.08 | 611.7 | 335.9 | 0 | 0 | 0 | 514.8 | unknown | unknown | unknown | unknown | unknown | unknown | unknown | unknown | unknown | unknown | unknown | unknown | unknown | unknown | unknown | unknown | 377.2 | 362 | 367.25 | 365.8 | 0 | 362.1 | 458.1 | 363.6 | 360.1 | 359.3 | 357.73 | 355.88 | 353.75 | 548.47 | 567 | 508.42 | 392.5 | 586.95 | 472.3 | 482.2 | 346.81 | 349.6 | 341.6 | 3.3800 | unknown | unknown | unknown | unknown
c | 340 | 424.2 | 351 | 358.43 | 506 | 671.1 | 626.5 | 508.6 | 728 | 442.9 | 429.06 | 521.08 | 404.95 | 543.09 | 1126.1 | 2436.9 | 817.85 | 525.6 | 532.8 | 558.84 | 527.33 | 468.55 | 303 | 291 | 891.25 | 286.65 | 406.95 | 352.4 | 361.49 | 494.68 | 452.6 | 565.75 | 1054.75 | 1160.1 | 870.23 | 570.6 | 558.5 | 608.49 | 573.06 | 514.7 | 330.04 | 314.7 | 438.8 | 428.15 | 380.34 | 389.07 | 408.53 | 561.86 | 494.61 | 318.19 | 1127.3 | 592.9 | 981.03 | 620.23 | 614.1 | 502.8 | 555.09 | 505.11 | 330.13 | 316.52 | 445.6 | 431.73 | 383.9 | 392.42 | 407.82 | 300.5 | 552.48 | 495.08 | 330.4 | 335.9 | 0 | 0 | 0 | 514.8 | unknown | unknown | unknown | unknown | unknown | unknown | unknown | unknown | unknown | unknown | unknown | unknown | unknown | unknown | unknown | unknown | 1214.4 | 599 | 1183.54 | 1179.9 | 0 | 2625 | 458.1 | 578.26 | 569.36 | 565.37 | 561.58 | 558.74 | 555.46 | 548.47 | 567 | 508.42 | 323.8 | 495.48 | 488.7 | 1096.3 | 1124.1 | 1133.1 | 1106.9 | 11.0250 | unknown | unknown | unknown | unknown
α | 90.000° | 90.000° | 90.000° | 90.000° | 58.060° | 90.000° | 90.000° | 90.000° | 90.000° | 90.000° | 90.000° | 90.000° | 90.000° | 90.000° | 71.840° | 90.000° | 90.000° | 90.000° | 90.000° | 90.000° | 90.000° | 90.000° | 90.000° | 90.000° | 90.000° | 90.000° | 90.000° | 90.000° | 90.000° | 90.000° | 90.000° | 90.000° | 90.000° | 90.000° | 90.000° | 90.000° | 90.000° | 90.000° | 90.000° | 90.000° | 90.000° | 90.000° | 90.000° | 90.000° | 90.000° | 90.000° | 90.000° | 90.000° | 90.000° | 90.000° | 90.000° | 90.000° | 90.000° | 90.000° | 90.000° | 90.000° | 90.000° | 90.000° | 90.000° | 90.000° | 90.000° | 90.000° | 90.000° | 90.000° | 90.000° | 70.520° | 90.000° | 90.000° | 90.000° | 90.000° | ° | ° | ° | 90.000° | unknown° | unknown° | unknown° | unknown° | unknown° | unknown° | unknown° | unknown° | unknown° | unknown° | unknown° | unknown° | unknown° | unknown° | unknown° | unknown° | 90.000° | 90.000° | 90.000° | 90.000° | ° | 90.000° | 90.000° | 90.000° | 90.000° | 90.000° | 90.000° | 90.000° | 90.000° | 90.000° | 90.000° | 90.000° | 90.000° | 90.000° | 90.000° | 90.000° | 90.000° | 90.000° | 90.000° | 90.000° | unknown° | unknown° | unknown° | unknown°
β | 90.000° | 90.000° | 90.000° | 90.000° | 58.060° | 90.000° | 90.000° | 132.530° | 90.000° | 90.000° | 90.000° | 90.000° | 90.000° | 90.000° | 90.370° | 90.000° | 90.000° | 90.000° | 90.000° | 90.000° | 90.000° | 90.000° | 90.000° | 90.000° | 90.000° | 90.000° | 90.000° | 90.000° | 90.000° | 90.000° | 90.000° | 90.000° | 90.000° | 90.810° | 90.000° | 90.000° | 90.000° | 90.000° | 90.000° | 90.000° | 90.000° | 90.000° | 90.000° | 90.000° | 90.000° | 90.000° | 90.000° | 90.000° | 90.000° | 90.000° | 90.000° | 90.000° | 90.000° | 90.000° | 90.000° | 90.000° | 90.000° | 90.000° | 90.000° | 90.000° | 90.000° | 90.000° | 90.000° | 90.000° | 90.000° | 70.520° | 90.000° | 90.000° | 110.330° | 90.000° | ° | ° | ° | 90.000° | unknown° | unknown° | unknown° | unknown° | unknown° | unknown° | unknown° | unknown° | unknown° | unknown° | unknown° | unknown° | unknown° | unknown° | unknown° | unknown° | 90.000° | 90.000° | 90.000° | 90.000° | ° | 90.000° | 90.000° | 90.000° | 90.000° | 90.000° | 90.000° | 90.000° | 90.000° | 90.000° | 90.000° | 90.000° | 90.000° | 90.000° | 90.000° | 101.790° | 90.000° | 90.000° | 90.000° | 90.000° | unknown° | unknown° | unknown° | unknown°
γ | 120.000° | 90.000° | 90.000° | 120.000° | 58.060° | 120.000° | 120.000° | 90.000° | 90.000° | 90.000° | 90.000° | 120.000° | 90.000° | 90.000° | 71.560° | 90.000° | 90.000° | 90.000° | 90.000° | 90.000° | 120.000° | 120.000° | 90.000° | 90.000° | 90.000° | 90.000° | 120.000° | 90.000° | 90.000° | 120.000° | 90.000° | 90.000° | 120.000° | 90.000° | 90.000° | 90.000° | 90.000° | 90.000° | 120.000° | 120.000° | 90.000° | 90.000° | 120.000° | 120.000° | 90.000° | 90.000° | 90.000° | 120.000° | 90.000° | 90.000° | 120.000° | 120.000° | 90.000° | 90.000° | 90.000° | 90.000° | 120.000° | 120.000° | 90.000° | 90.000° | 120.000° | 120.000° | 90.000° | 90.000° | 90.000° | 70.520° | 120.000° | 90.000° | 90.000° | 90.000° | ° | ° | ° | 90.000° | unknown° | unknown° | unknown° | unknown° | unknown° | unknown° | unknown° | unknown° | unknown° | unknown° | unknown° | unknown° | unknown° | unknown° | unknown° | unknown° | 120.000° | 120.000° | 120.000° | 120.000° | ° | 120.000° | 90.000° | 120.000° | 120.000° | 120.000° | 120.000° | 120.000° | 120.000° | 90.000° | 90.000° | 90.000° | 90.000° | 90.000° | 90.000° | 90.000° | 120.000° | 120.000° | 120.000° | 120.000° | unknown° | unknown° | unknown° | unknown°
First ionisation energy | 1312.05 | 2372.32 kJ mol‑1 | 520.22 kJ mol‑1 | 899.50 kJ mol‑1 | 800.64 kJ mol‑1 | 1086.45 kJ mol‑1 | 1402.33 kJ mol‑1 | 1313.94 kJ mol‑1 | 1681.05 kJ mol‑1 | 2080.66 kJ mol‑1 | 495.85 kJ mol‑1 | 737.75 kJ mol‑1 | 577.54 kJ mol‑1 | 786.52 kJ mol‑1 | 1011.81 kJ mol‑1 | 999.59 kJ mol‑1 | 1251.19 kJ mol‑1 | 1520.57 kJ mol‑1 | 418.81 kJ mol‑1 | 589.83 kJ mol‑1 | 633.09 kJ mol‑1 | 658.81 kJ mol‑1 | 650.91 kJ mol‑1 | 652.87 kJ mol‑1 | 717.28 kJ mol‑1 | 762.47 kJ mol‑1 | 760.40 kJ mol‑1 | 737.14 kJ mol‑1 | 745.48 kJ mol‑1 | 906.40 kJ mol‑1 | 578.84 kJ mol‑1 | 762.18 kJ mol‑1 | 944.45 kJ mol‑1 | 940.96 kJ mol‑1 | 1139.86 kJ mol‑1 | 1350.76 kJ mol‑1 | 403.03 kJ mol‑1 | 549.47 kJ mol‑1 | 599.87 kJ mol‑1 | 640.10 kJ mol‑1 | 652.13 kJ mol‑1 | 684.32 kJ mol‑1 | 686.92 kJ mol‑1 | 710.18 kJ mol‑1 | 719.67 kJ mol‑1 | 804.38 kJ mol‑1 | 731.00 kJ mol‑1 | 867.77 kJ mol‑1 | 558.30 kJ mol‑1 | 708.58 kJ mol‑1 | 830.58 kJ mol‑1 | 869.30 kJ mol‑1 | 1008.39 kJ mol‑1 | 1170.35 kJ mol‑1 | 375.70 kJ mol‑1 | 502.85 kJ mol‑1 | 523.52 kJ mol‑1 | 658.52 kJ mol‑1 | 728.42 kJ mol‑1 | 758.76 kJ mol‑1 | 755.82 kJ mol‑1 | 814.17 kJ mol‑1 | 865.19 kJ mol‑1 | 864.40 kJ mol‑1 | 890.13 kJ mol‑1 | 1007.07 kJ mol‑1 | 589.36 kJ mol‑1 | 715.60 kJ mol‑1 | 702.95 kJ mol‑1 | 811.8 kJ mol‑1 | 899.00 kJ mol‑1 | 1037.07 kJ mol‑1 | 392.96 kJ mol‑1 | 509.29 kJ mol‑1 | 479 kJ mol‑1 | 581 | 656 | 753 | 743 | 733 | 801 kJ mol‑1 | 955 kJ mol‑1 | 1023 kJ mol‑1 | 1155 kJ mol‑1 | 705 kJ mol‑1 | 824 kJ mol‑1 | 538 kJ mol‑1 | 724 kJ mol‑1 | 743 kJ mol‑1 | 839 kJ mol‑1 | 538.09 kJ mol‑1 | 534.39 kJ mol‑1 | 527.79 kJ mol‑1 | 533.08 kJ mol‑1 | 538.10 kJ mol‑1 | 544.54 kJ mol‑1 | 547.11 kJ mol‑1 | 593.37 kJ mol‑1 | 565.77 kJ mol‑1 | 573.03 kJ mol‑1 | 580.99 kJ mol‑1 | 589.30 kJ mol‑1 | 596.70 kJ mol‑1 | 603.43 kJ mol‑1 | 519.11 kJ mol‑1 | 608.50 kJ mol‑1 | 568 kJ mol‑1 | 597.63 kJ mol‑1 | 604.53 kJ mol‑1 | 581.40 kJ mol‑1 | 576.38 kJ mol‑1 | 578.08 kJ mol‑1 | 598.00 kJ mol‑1 | 606.09 kJ mol‑1 | 614.38 kJ mol‑1 | 627 | 635 | 643
Second ionisation energy |  | 5250.51 kJ mol‑1 | 7298.16 kJ mol‑1 | 1757.11 kJ mol‑1 | 2427.07 kJ mol‑1 | 2352.62 kJ mol‑1 | 2856.09 kJ mol‑1 | 3388.67 kJ mol‑1 | 3374.17 kJ mol‑1 | 3952.32 kJ mol‑1 | 4562.44 kJ mol‑1 | 1450.68 kJ mol‑1 | 1816.68 kJ mol‑1 | 1577.13 kJ mol‑1 | 1907.47 kJ mol‑1 | 2251.76 kJ mol‑1 | 2297.67 kJ mol‑1 | 2665.86 kJ mol‑1 | 3051.35 kJ mol‑1 | 1145.45 kJ mol‑1 | 1234.99 kJ mol‑1 | 1309.84 kJ mol‑1 | 1412.0 kJ mol‑1 | 1590.69 kJ mol‑1 | 1509.03 kJ mol‑1 | 1562.98 kJ mol‑1 | 1648.39 kJ mol‑1 | 1753.03 kJ mol‑1 | 1957.92 kJ mol‑1 | 1733.30 kJ mol‑1 | 1979.41 kJ mol‑1 | 1537.46 kJ mol‑1 | 1793.58 kJ mol‑1 | 2045.1 kJ mol‑1 | 2083.2 kJ mol‑1 | 2350.37 kJ mol‑1 | 2633.04 kJ mol‑1 | 1064.26 kJ mol‑1 | 1179.40 kJ mol‑1 | 1267 kJ mol‑1 | 1382 kJ mol‑1 | 1559 kJ mol‑1 | 1472 kJ mol‑1 | 1617 kJ mol‑1 | 1744 kJ mol‑1 | 1875 kJ mol‑1 | 2072.93 kJ mol‑1 | 1631.40 kJ mol‑1 | 1820.72 kJ mol‑1 | 1411.88 kJ mol‑1 | 1604.2 kJ mol‑1 | 1795 kJ mol‑1 | 1845.89 kJ mol‑1 | 2023.8 kJ mol‑1 | 2234.35 kJ mol‑1 | 965.22 kJ mol‑1 | 1363 kJ mol‑1 | 1410 kJ mol‑1 | 1560 kJ mol‑1 | 1580 kJ mol‑1 | 1600 kJ mol‑1 | 1640 kJ mol‑1 | 1640 kJ mol‑1 | 1791 kJ mol‑1 | 1949.3 kJ mol‑1 | 1809.76 kJ mol‑1 | 1971.03 kJ mol‑1 | 1450.42 kJ mol‑1 | 1611.6 kJ mol‑1 | 1860 kJ mol‑1 | 1725 kJ mol‑1 | 2060 kJ mol‑1 | 2160 kJ mol‑1 | 979.05 kJ mol‑1 | 1400 kJ mol‑1 | 1380 kJ mol‑1 | 1350 kJ mol‑1 | 1650 kJ mol‑1 | 1690 kJ mol‑1 | 1760 kJ mol‑1 | [10 empty] | 1079.18 kJ mol‑1 | 1057.09 kJ mol‑1 | 1025.7 kJ mol‑1 | 1040.4 kJ mol‑1 | 1055.4 kJ mol‑1 | 1068.9 kJ mol‑1 | 1084.5 kJ mol‑1 | 1165.2 kJ mol‑1 | 1110.8 kJ mol‑1 | 1123.8 kJ mol‑1 | 1136.7 kJ mol‑1 | 1149.7 kJ mol‑1 | 1164.1 kJ mol‑1 | 1175.11 kJ mol‑1 | 1134 kJ mol‑1 | 1167 kJ mol‑1 | 1150 kJ mol‑1 | 1120 kJ mol‑1 | 1110 kJ mol‑1 | 1110 kJ mol‑1 | 1130 kJ mol‑1 | 1200 kJ mol‑1 | 1150 kJ mol‑1 | 1160 kJ mol‑1 | 1180 kJ mol‑1 | 1200 kJ mol‑1 | 1200 kJ mol‑1 | 1250 kJ mol‑1
Third ionisation energy |  |  | 11815.05 kJ mol‑1 | 14848.72 kJ mol‑1 | 3659.74 kJ mol‑1 | 4620.47 kJ mol‑1 | 4577.77 kJ mol‑1 | 5300.47 kJ mol‑1 | 6050.40 kJ mol‑1 | 6119.42 kJ mol‑1 | 6910.28 kJ mol‑1 | 7732.68 kJ mol‑1 | 2744.78 kJ mol‑1 | 3231.58 kJ mol‑1 | 2914.11 kJ mol‑1 | 3363.48 kJ mol‑1 | 3840 kJ mol‑1 | 3930 kJ mol‑1 | 4419.3 kJ mol‑1 | 4912.37 kJ mol‑1 | 2388.67 kJ mol‑1 | 2652.55 kJ mol‑1 | 2828.09 kJ mol‑1 | 2987.1 kJ mol‑1 | 3248.5 kJ mol‑1 | 2957.4 kJ mol‑1 | 3232.3 kJ mol‑1 | 3395.0 kJ mol‑1 | 3554.6 kJ mol‑1 | 3832.71 kJ mol‑1 | 2964.58 kJ mol‑1 | 3286.1 kJ mol‑1 | 2735.3 kJ mol‑1 | 3058.3 kJ mol‑1 | 3364.5 kJ mol‑1 | 3457.8 kJ mol‑1 | 3786.8 kJ mol‑1 | 4137.63 kJ mol‑1 | 1980.30 kJ mol‑1 | 2236 kJ mol‑1 | 2416 kJ mol‑1 | 2618 kJ mol‑1 | 2851 kJ mol‑1 | 2747 kJ mol‑1 | 2997 kJ mol‑1 | 3177 kJ mol‑1 | 3358 kJ mol‑1 | 3615.1 kJ mol‑1 | 2705.85 kJ mol‑1 | 2943.4 kJ mol‑1 | 2443.35 kJ mol‑1 | 2686 kJ mol‑1 | 2853.1 kJ mol‑1 | 2996 kJ mol‑1 | 3202.8 kJ mol‑1 | 3458.40 kJ mol‑1 | 2022.27 kJ mol‑1 | 2176 kJ mol‑1 | 2230 kJ mol‑1 | 2510 kJ mol‑1 | 2610 kJ mol‑1 | 2410 kJ mol‑1 | 2700 kJ mol‑1 | 2800 kJ mol‑1 | 2890 kJ mol‑1 | 3325 kJ mol‑1 | 2880.28 kJ mol‑1 | 3081.48 kJ mol‑1 | 2466.5 kJ mol‑1 | 2630 kJ mol‑1 | 2565 kJ mol‑1 | 2840 kJ mol‑1 | 3230 kJ mol‑1 | 2990 kJ mol‑1 | 2100 kJ mol‑1 | 2300 kJ mol‑1 | 2230 kJ mol‑1 | 2490 kJ mol‑1 | 2580 kJ mol‑1 | 2830 kJ mol‑1 | [10 empty] | 1850.33 kJ mol‑1 | 1948.75 kJ mol‑1 | 2086.37 kJ mol‑1 | 2130 kJ mol‑1 | 2170 kJ mol‑1 | 2270 kJ mol‑1 | 2400 kJ mol‑1 | 1980 kJ mol‑1 | 2110 kJ mol‑1 | 2210 kJ mol‑1 | 2200 kJ mol‑1 | 2190 kJ mol‑1 | 2280 kJ mol‑1 | 2417.2 kJ mol‑1 | 1682 kJ mol‑1 | 1768 kJ mol‑1 | 1790 kJ mol‑1 | 1910 kJ mol‑1 | 1900 kJ mol‑1 | 2040 kJ mol‑1 | 2090 kJ mol‑1 | 1940 kJ mol‑1 | 2080 kJ mol‑1 | 2160 kJ mol‑1 | 2190 kJ mol‑1 | 2240 kJ mol‑1 | 2340 kJ mol‑1 | 2490 kJ mol‑1